## Sheet1
Module: | Converting | Converting
Block: Converting to int |  | VERSION: 1 |  | Date: April 2nd, 2024 |  | Tester: Ryan Cha
Test Attempt | Purpose | Data Input | Output | Result if unexpected | Result | Comment
1 | Should not accept characters | Hello There | 0 |  | PASS | Passed as it showed 0 as it didn't accept the characters
2 | Should take Int values | 123 | 123 |  | PASS
3 | Should take Int values | 321 | 321 |  | PASS
4 | Should not take special characters | $$$$ | 0 |  | PASS | Doesn't take symbols, so passed, at the same time I think it should should an error message and prompt user to redo the input
5 | Program should be able to take int values with spaces | 2 3 4 8 6 9 10 |  | 2 | FAIL | The program doesn't eliminate the spaces so only displays 2 instead of the actual integer input
6 | Program should take up to 20 value? | 12345678910111213141516171819 20 |  | -1 | FAIL | Program can not hold numbers counting up to 20 and I think it can't hold the length longer than 10 digits
7 | Program take more than 10 value? | 12345678910 11 |  | 1912277059 | FAIL | Result came from integer overflow, as the input represents a larger number than what can be stored in a 32-bit integer, which atoi tried to convert the input.
8 | Can program eliminate special characters in between int values? | 123$(#(!$$444 |  | 123 | FAIL | Program cant eliminate the characters between the integer numbers so therefore only showed 123
9 | Testing if program can handle long numbers | 55555555555 |  |  | FAIL | Program should have it where it automatically cuts off if the length is too long
10 | Program Quit Function | q' | quit |  | PASS | Quit button works